## Accuracy Confidence Interval
Calculations on Models Accuracy Confidence Interval
1) Confidence interval calculation
Confidence level | 0.95
Model Accuracy (f) | 0.8
Experiments/Instance number (N) | 100
Z_alpha/2 | 1.96
Confidence interval (+/-) | 163.8415 | +/- | 16.1434 | = | + | 0.86663 | pmax
|  | 207.6829 |  |  | - | 0.71117 | pmin
2) Significance test of models accuracy difference
Confidence level | 0.95
Z_alpha/2 | 1.96
| Model 1 | Model 2
Model Error (e) | 0.15 | 0.25
Experiments/Instance number (N) | 30 | 5000
Variance (O^2) | 0.0042875
Error difference | 0.1
Error difference interval | 0.1 |  | +/- | 0.12834 | = | 0.22834 | max
Is zero contained in the interval: | YES |  |  |  |  | -0.028336 | min
Zero is contained in the interval so the difference is not statistically significant
3) Calculation of the Confidence Level that makes significant the difference between models
Confidence level | 0.95
Z_alpha/2 | 1.96
| Model 1 | Model 2
Model Error (e) | 0.15 | 0.25
Experiments/Instance number (N) | 30 | 5000
Variance (O^2) | 0.0042875
Error difference | 0.1
Confidence threshold | -1.5272 | < Z_alpha/2 < | 1.5272
Z +/- | 1.5272
Second decimal place of Z (if you want to get alpha from precomputed Z table, use it to find the correct column) | 3
alpha (here calculated from normal distribution) | 0.12429
Confidence level that makes significant the difference between models (1 - alpha) | 0.87571
Difference interval calculation test (using the Z limit value which makes the difference significant) | 0.1 | +/- | 0.1 | = | 0.2 | max (+)
[5 empty] | 0 | min (-)
Zero is contained in the interval so the difference is not statistically significant
Difference interval calculation test (using Z = 1.52) | 0.1 | +/- | 0.099528 | = | 0.19953 | max (+)
[5 empty] | 0.00047191 | min(-)
Zero is no longer contained in the interval so the difference is statistically significant